## Sheet1
| English |  | metric |  |  | 1.4161e-05
sphere thickness | 0.0625 | inch | 0.15875 | cm
acrylic density | 74 | lbs/ft^3 | 1.1879 | gm/cm^3
sphere radius | 7 | inch | 17.78 | cm |  | 742.4511 | gm mass
sphere rot inertia |  |  | 157878.6908 | gm cm^2
time from 45deg rt to center | 0.1 | sec | 0.1 | sec
angular distance | 45 | deg | 0.7854 | radians
angular acceleration |  |  | 157.0796 | radians/sec^2
torque | 351.1911 | oz in | 24799526.7586 | gm cm^2/sec^2 | dyne-cm